## Steps
Funding Request Calculator (FRC) Economic Analysis Steps
1 | Create a FRC by entering project information at the top in the specified fields (Project Name, Address, Number of Units, Number of Buildings, Total Square Feet)
2 | Enter the description for all feasible ECM’s in the Measure Descrition Section (Column C starting with cell C16)
3 | Select a measure category in column B that directly corresponds to that specific measure on that row
4 | Enter the specifications for the measure's existing condition in column D and existing quantitiy in column E
5 | Enter the specifications for the measure's retrofit condition in column F and retrofit quantity in column G
6 | Enter the measure's energy savings in column I and Therm savings in column J
7 | Enter the expected useful life in column K
8 | Enter the total energy usage used in the energy model in cells D135 and E135 for kWh and Therms
9 | Request cost information for all feasible ECM’s from the Owner or Project Manager
10 | Enter cost information into “Construction Budget Measure Cost” column (column L)
11 | Copy cost information into the “MEEHA Funding Amount” column (column N)
12 | Reduce funding amount for each measure so the “Cost Each” column is a whole number
* Cost each will populate with red fill if the Cost each for the measure is not a whole number
* Each measure must have an SIR of .5 or above
13 | Evaluate the project SIR. If project SIR is below 1.1, MEEHA Funding Amounts must be adjusted until project SIR is at 1.1 or above
14 | Present the Funding Request Calculator to the Owner (and Project Manager if applicable) and discuss the scope of work
15 | For Pipeline projects, the Auditor must confirm the scope of work with the Owner/Developer as well as the contractors and architects
16 | For Retrofit Projects, the Auditor must confirm the scope of work with the Owner and make them aware of the potential cost share amount
* If the Owner agrees to the cost share amount, the funding request is finalized and is ready to be submitted to DHCD
* If the Owner cannot afford the cost share, a measure with a high cost share might need to be removed
* The auditor will move this measure(s) to the section below on the Funding Request Calculator titled “Measures Removed From Scope”.
* The auditor will then enter the changes to the scope of work into the energy model to determine the correct energy savings and changes due to interactive effects
* The auditor will reevaluate all the measures and funding amounts repeating steps 5 through 9
17 | When the owner agrees to the scope of work, the Funding Request Calculator is ready to be submitted to DHCD.

## Rules
Funding Request Calculator (FRC) Rules to Follow
1 | Square Footage of Project includes both residential and commercial interior areas (cell G2)
2 | ECM Descriptions should define the action taking place. Locations must always be given for lighting measures.
3 | Measure categories must align with measure description (i.e. Package Terminal Heat Pump would have "HVAC: Heat Pump" measure category)
4 | Auditors may combine measures when the measures have the same Measure Category, Recommended Specifications, and Estimated Usfeul Life.
5 | Existing condition and recommended condition specifications must be stated using the same efficiency rating type (i.e. SEER, COP, kWh/yr, CFM/Watt, etc.)
6 | Lighting measures must specify if recommended lighting is a bulb or fixture replacement.
7 | Lighting measures existing specifications must state lighting Wattage, Type, and Daily Hours of Use
8 | Existing lighting quantity must reflect quanity of bulbs.
9 | Recommended Lighting quantity must reflect number of items being installed. If bulbs are to be installed, quantity of bulbs is neeeded. If integrated fixtures are being installed, number of fixtures is needed.
10 | Capacity / sizing must be stated in exisitng conditions for HVAC, DHW and refrigerator measures.
11 | Square feet of insulation measures should be stated in the existing condition specifications.
12 | Insulation quantities must be stated as number of units the insulation measure will affect for residential measures and number of buildings for commercial measures.
13 | Insulation recommended quantity should be given as number of buildings insulation will take place in for commercial measure.
14 | Air Sealing values must be communicated as a ACHn value.
15 | Quanitity of air sealing measures must be stated as number of units for residential measures and number of buildings for commercial measures.
16 | Air sealing and duct sealing measures must be listed in sections "Residential Measures No SIR" or "Commercial Measures No SIR".
17 | Incidental Repair and Health and Safety measures must be listed in the sections "Residential Measures No SIR" or "Commercial Measures No SIR".
18 | Total of incidential repairs and health & safety cannot be greater than 10% of total energy savings measures funding.
19 | The cost (up to $5,000) of the enegy audit may be funded in retrofit projects only.
20 | The cost (up to $4,500) of the project manager may be funded in retrofit projects only.
21 | Energy audit and project management fees are split between residential and commercial sections if measures exist in residential and commercial sections.
22 | Energy audit and project management fee is entered in sections "Residentiual Measures No SIR" or "Commercial Measures No SIR".
23 | Useful Lives tab must be used to determine Expected Useful Life. If a measure is not listed on Useful Lives tab, a statement must be incldued of how the useful life was determined.
24 | Actual costs must be entered into the Construction Budget Measure Costs column. Material and labor may be included in the actual cost of the measure.
25 | Measure funding cannot be more than actual cost of the measure.
26 | Cost Each must be a whole number.
27 | Individual measures must have an SIR of 0.5 or greater.
28 | Project SIR must be 1.1 or greater.
29 | Total Current Usage for kWh and Therms must include residential and commercial usage (cells D135 and E135)
30 | If measures were considered but removed include them in the Measures removed from scope area (residential - row 140, commercial - row 148)

## Cell Instructions
CALCULATION OR DHCD FIELDS
| Project Name: | ENTER PROJECT NAME | Square Footage of Project: |  |  | ENTER TOTAL SQ FT |  | Average Cost per Unit |  |  | Auditor Notes: General notes about the project may be entered here. If modeling inputs fell outside of MEEHA modeling parameters, an explination must be stated here.
| Project Address: | ENTER PROJECT ADDRESS | No. Units in Project: |  |  | ENTER # OF UNITS |  | Residential | 0
|  |  | No. Buildings in Project: |  |  | ENTER # OF BUILDINGS |  | Commercial | 0
[8 empty] | Project | 0
| Auditor: | ENTER AUDITOR NAME AND COMPANY | Residential Electric Rate: |  |  | 0
|  |  | Commercial Electric Rate: |  |  | 0
| Electric Utility Provider: | SELECT FROM DROP DOWN
| Gas Utility Provider: | SELECT FROM DROP DOWN
|  |  |  | Residential Gas Rate: |  | 0
| ECMO: |  |  | Commercial Gas Rate: |  | 0
Funding Breakdown for the Proposed MEEHA Eligible Items
|  | Input Data | Input Data PreRetrofit Conditions |  | Input Data Recommended ECM |  | Calculation | Input Data | Input Data | Input Data | Input Data | Calculation | Input Data | Calculation | Calculation | Calculation | Calculation | Calculation | Calculation
| Measure Category | Energy Conservation Measure (ECM) -- Description | Specifications (Size, type, efficiency, etc.) | Quantity | Specifications (Size, type, efficiency, etc.) | Quantity | Cost Each | kWh Savings | Therm Savings | Expected Useful Life | Construction Budget Measure Cost | Owner's Share | MEEHA-EmPOWER Approved | S.I.R. | Max Cost for 1.1 SIR | $ kWh Savings | $ Therm Savings | Annual $ Savings | Estimated Lifetime $Savings
RESIDENTIAL MEASURES | Select From Drop Down Menu (Must choose the measure category that most accurately describes the measure) | Description of Action (and location if multiple measures of the same measure category) | Existing Condition | Quantity of Existing | Recommended Condition | Quantity of Recommended (May be less than existing if downsizing or going from bulbs to integrated fixtures) | Cost Each (Must be a whole number) | kWh Savings | Therm Savings (May be negative for electric measures like lighting) | Must use EUL from "Useful Lives" tab | Total Measure Cost (Includes material and installation) | Owner's Share (Cannot be negative) | MEEHA Funding Amount | SIR (Must be above .5)
[7 empty] | #DIV/0! |  |  |  |  | 0 |  | #DIV/0! | 0 | 0 | 0 | 0 | 0
|  | Typical residential measures go here |  |  |  |  | #DIV/0! |  |  |  |  | 0 |  | #DIV/0! | 0 | 0 | 0 | 0 | 0
[7 empty] | #DIV/0! |  |  |  |  | 0 |  | #DIV/0! | 0 | 0 | 0 | 0 | 0
[7 empty] | #DIV/0! |  |  |  |  | 0 |  | #DIV/0! | 0 | 0 | 0 | 0 | 0
[7 empty] | #DIV/0! |  |  |  |  | 0 |  | #DIV/0! | 0 | 0 | 0 | 0 | 0
[7 empty] | #DIV/0! |  |  |  |  | 0 |  | #DIV/0! | 0 | 0 | 0 | 0 | 0
[7 empty] | #DIV/0! |  |  |  |  | 0 |  | #DIV/0! | 0 | 0 | 0 | 0 | 0
[7 empty] | #DIV/0! |  |  |  |  | 0 |  | #DIV/0! | 0 | 0 | 0 | 0 | 0
[7 empty] | #DIV/0! |  |  |  |  | 0 |  | #DIV/0! | 0 | 0 | 0 | 0 | 0
[7 empty] | #DIV/0! |  |  |  |  | 0 |  | #DIV/0! | 0 | 0 | 0 | 0 | 0
[7 empty] | #DIV/0! |  |  |  |  | 0 |  | #DIV/0! | 0 | 0 | 0 | 0 | 0
[7 empty] | #DIV/0! |  |  |  |  | 0 |  | #DIV/0! | 0 | 0 | 0 | 0 | 0
[7 empty] | #DIV/0! |  |  |  |  | 0 |  | #DIV/0! | 0 | 0 | 0 | 0 | 0
[7 empty] | #DIV/0! |  |  |  |  | 0 |  | #DIV/0! | 0 | 0 | 0 | 0 | 0
[7 empty] | #DIV/0! |  |  |  |  | 0 |  | #DIV/0! | 0 | 0 | 0 | 0 | 0
[7 empty] | #DIV/0! |  |  |  |  | 0 |  | #DIV/0! | 0 | 0 | 0 | 0 | 0
[7 empty] | #DIV/0! |  |  |  |  | 0 |  | #DIV/0! | 0 | 0 | 0 | 0 | 0
[7 empty] | #DIV/0! |  |  |  |  | 0 |  | #DIV/0! | 0 | 0 | 0 | 0 | 0
[7 empty] | #DIV/0! |  |  |  |  | 0 |  | #DIV/0! | 0 | 0 | 0 | 0 | 0
[7 empty] | #DIV/0! |  |  |  |  | 0 |  | #DIV/0! | 0 | 0 | 0 | 0 | 0
[7 empty] | #DIV/0! |  |  |  |  | 0 |  | #DIV/0! | 0 | 0 | 0 | 0 | 0
[7 empty] | #DIV/0! |  |  |  |  | 0 |  | #DIV/0! | 0 | 0 | 0 | 0 | 0
[7 empty] | #DIV/0! |  |  |  |  | 0 |  | #DIV/0! | 0 | 0 | 0 | 0 | 0
[7 empty] | #DIV/0! |  |  |  |  | 0 |  | #DIV/0! | 0 | 0 | 0 | 0 | 0
[7 empty] | #DIV/0! |  |  |  |  | 0 |  | #DIV/0! | 0 | 0 | 0 | 0 | 0
[7 empty] | #DIV/0! |  |  |  |  | 0 |  | #DIV/0! | 0 | 0 | 0 | 0 | 0
[7 empty] | #DIV/0! |  |  |  |  | 0 |  | #DIV/0! | 0 | 0 | 0 | 0 | 0
[7 empty] | #DIV/0! |  |  |  |  | 0 |  | #DIV/0! | 0 | 0 | 0 | 0 | 0
[7 empty] | #DIV/0! |  |  |  |  | 0 |  | #DIV/0! | 0 | 0 | 0 | 0 | 0
[7 empty] | #DIV/0! |  |  |  |  | 0 |  | #DIV/0! | 0 | 0 | 0 | 0 | 0
[7 empty] | #DIV/0! |  |  |  |  | 0 |  | #DIV/0! | 0 | 0 | 0 | 0 | 0
[7 empty] | #DIV/0! |  |  |  |  | 0 |  | #DIV/0! | 0 | 0 | 0 | 0 | 0
[7 empty] | #DIV/0! |  |  |  |  | 0 |  | #DIV/0! | 0 | 0 | 0 | 0 | 0
[7 empty] | #DIV/0! |  |  |  |  | 0 |  | #DIV/0! | 0 | 0 | 0 | 0 | 0
[7 empty] | #DIV/0! |  |  |  |  | 0 |  | #DIV/0! | 0 | 0 | 0 | 0 | 0
[7 empty] | #DIV/0! |  |  |  |  | 0 |  | #DIV/0! | 0 | 0 | 0 | 0 | 0
[7 empty] | #DIV/0! |  |  |  |  | 0 |  | #DIV/0! | 0 | 0 | 0 | 0 | 0
[7 empty] | #DIV/0! |  |  |  |  | 0 |  | #DIV/0! | 0 | 0 | 0 | 0 | 0
[7 empty] | #DIV/0! |  |  |  |  | 0 |  | #DIV/0! | 0 | 0 | 0 | 0 | 0
[7 empty] | #DIV/0! |  |  |  |  | 0 |  | #DIV/0! | 0 | 0 | 0 | 0 | 0
[7 empty] | #DIV/0! |  |  |  |  | 0 |  | #DIV/0! | 0 | 0 | 0 | 0 | 0
[7 empty] | #DIV/0! |  |  |  |  | 0 |  | #DIV/0! | 0 | 0 | 0 | 0 | 0
[7 empty] | #DIV/0! |  |  |  |  | 0 |  | #DIV/0! | 0 | 0 | 0 | 0 | 0
[7 empty] | #DIV/0! |  |  |  |  | 0 |  | #DIV/0! | 0 | 0 | 0 | 0 | 0
[7 empty] | #DIV/0! |  |  |  |  | 0 |  | #DIV/0! | 0 | 0 | 0 | 0 | 0
[7 empty] | #DIV/0! |  |  |  |  | 0 |  | #DIV/0! | 0 | 0 | 0 | 0 | 0
[7 empty] | #DIV/0! |  |  |  |  | 0 |  | #DIV/0! | 0 | 0 | 0 | 0 | 0
[7 empty] | #DIV/0! |  |  |  |  | 0 |  | #DIV/0! | 0 | 0 | 0 | 0 | 0
[7 empty] | #DIV/0! |  |  |  |  | 0 |  | #DIV/0! | 0 | 0 | 0 | 0 | 0
[7 empty] | #DIV/0! |  |  |  |  | 0 |  | #DIV/0! | 0 | 0 | 0 | 0 | 0
[7 empty] | #DIV/0! |  |  |  |  | 0 |  | #DIV/0! | 0 | 0 | 0 | 0 | 0
[7 empty] | #DIV/0! |  |  |  |  | 0 |  | #DIV/0! | 0 | 0 | 0 | 0 | 0
[7 empty] | #DIV/0! |  |  |  |  | 0 |  | #DIV/0! | 0 | 0 | 0 | 0 | 0
|  | Subtotal Residential Measures: | [5 empty] | 0 | 0 |  | 0 | 0 | 0 | #DIV/0! | 0 | 0 | 0 | 0 | 0
Res Measures No SIR |  | Air sealing, duct sealing, energy audit, health and safety or incidental repair residential measures go here |  |  |  |  | #DIV/0! |  |  |  |  | 0 |  | #DIV/0! | 0 | 0 | 0 | 0 | 0
[7 empty] | #DIV/0! |  |  |  |  | 0 |  | #DIV/0! | 0 | 0 | 0 | 0 | 0
[7 empty] | #DIV/0! |  |  |  |  | 0 |  | #DIV/0! | 0 | 0 | 0 | 0 | 0
[7 empty] | #DIV/0! |  |  |  |  | 0 |  | #DIV/0! | 0 | 0 | 0 | 0 | 0
[7 empty] | #DIV/0! |  |  |  |  | 0 |  | #DIV/0! | 0 | 0 | 0 | 0 | 0
[7 empty] | #DIV/0! |  |  |  |  | 0 |  | #DIV/0! | 0 | 0 | 0 | 0 | 0
|  | Subtotal Residential Measures Excluded From SIR: | [5 empty] | 0 | 0 |  | 0 | 0 | 0 | #DIV/0! | 0 | 0 | 0 | 0 | 0
COMMERCIAL MEASURES |  | Typical commercial measures go here |  |  |  |  | #DIV/0! |  |  |  |  | 0 |  | #DIV/0! | 0 | 0 | 0 | 0 | 0
[7 empty] | #DIV/0! |  |  |  |  | 0 |  | #DIV/0! | 0 | 0 | 0 | 0 | 0
[7 empty] | #DIV/0! |  |  |  |  | 0 |  | #DIV/0! | 0 | 0 | 0 | 0 | 0
[7 empty] | #DIV/0! |  |  |  |  | 0 |  | #DIV/0! | 0 | 0 | 0 | 0 | 0
[7 empty] | #DIV/0! |  |  |  |  | 0 |  | #DIV/0! | 0 | 0 | 0 | 0 | 0
[7 empty] | #DIV/0! |  |  |  |  | 0 |  | #DIV/0! | 0 | 0 | 0 | 0 | 0
[7 empty] | #DIV/0! |  |  |  |  | 0 |  | #DIV/0! | 0 | 0 | 0 | 0 | 0
[7 empty] | #DIV/0! |  |  |  |  | 0 |  | #DIV/0! | 0 | 0 | 0 | 0 | 0
[7 empty] | #DIV/0! |  |  |  |  | 0 |  | #DIV/0! | 0 | 0 | 0 | 0 | 0
[7 empty] | #DIV/0! |  |  |  |  | 0 |  | #DIV/0! | 0 | 0 | 0 | 0 | 0
[7 empty] | #DIV/0! |  |  |  |  | 0 |  | #DIV/0! | 0 | 0 | 0 | 0 | 0
[7 empty] | #DIV/0! |  |  |  |  | 0 |  | #DIV/0! | 0 | 0 | 0 | 0 | 0
[7 empty] | #DIV/0! |  |  |  |  | 0 |  | #DIV/0! | 0 | 0 | 0 | 0 | 0
[7 empty] | #DIV/0! |  |  |  |  | 0 |  | #DIV/0! | 0 | 0 | 0 | 0 | 0
[7 empty] | #DIV/0! |  |  |  |  | 0 |  | #DIV/0! | 0 | 0 | 0 | 0 | 0
[7 empty] | #DIV/0! |  |  |  |  | 0 |  | #DIV/0! | 0 | 0 | 0 | 0 | 0
[7 empty] | #DIV/0! |  |  |  |  | 0 |  | #DIV/0! | 0 | 0 | 0 | 0 | 0
[7 empty] | #DIV/0! |  |  |  |  | 0 |  | #DIV/0! | 0 | 0 | 0 | 0 | 0
[7 empty] | #DIV/0! |  |  |  |  | 0 |  | #DIV/0! | 0 | 0 | 0 | 0 | 0
[7 empty] | #DIV/0! |  |  |  |  | 0 |  | #DIV/0! | 0 | 0 | 0 | 0 | 0
[7 empty] | #DIV/0! |  |  |  |  | 0 |  | #DIV/0! | 0 | 0 | 0 | 0 | 0
[7 empty] | #DIV/0! |  |  |  |  | 0 |  | #DIV/0! | 0 | 0 | 0 | 0 | 0
[7 empty] | #DIV/0! |  |  |  |  | 0 |  | #DIV/0! | 0 | 0 | 0 | 0 | 0
[7 empty] | #DIV/0! |  |  |  |  | 0 |  | #DIV/0! | 0 | 0 | 0 | 0 | 0
[7 empty] | #DIV/0! |  |  |  |  | 0 |  | #DIV/0! | 0 | 0 | 0 | 0 | 0
[7 empty] | #DIV/0! |  |  |  |  | 0 |  | #DIV/0! | 0 | 0 | 0 | 0 | 0
[7 empty] | #DIV/0! |  |  |  |  | 0 |  | #DIV/0! | 0 | 0 | 0 | 0 | 0
[7 empty] | #DIV/0! |  |  |  |  | 0 |  | #DIV/0! | 0 | 0 | 0 | 0 | 0
[7 empty] | #DIV/0! |  |  |  |  | 0 |  | #DIV/0! | 0 | 0 | 0 | 0 | 0
[7 empty] | #DIV/0! |  |  |  |  | 0 |  | #DIV/0! | 0 | 0 | 0 | 0 | 0
[7 empty] | #DIV/0! |  |  |  |  | 0 |  | #DIV/0! | 0 | 0 | 0 | 0 | 0
[7 empty] | #DIV/0! |  |  |  |  | 0 |  | #DIV/0! | 0 | 0 | 0 | 0 | 0
[7 empty] | #DIV/0! |  |  |  |  | 0 |  | #DIV/0! | 0 | 0 | 0 | 0 | 0
[7 empty] | #DIV/0! |  |  |  |  | 0 |  | #DIV/0! | 0 | 0 | 0 | 0 | 0
[7 empty] | #DIV/0! |  |  |  |  | 0 |  | #DIV/0! | 0 | 0 | 0 | 0 | 0
[7 empty] | #DIV/0! |  |  |  |  | 0 |  | #DIV/0! | 0 | 0 | 0 | 0 | 0
[7 empty] | #DIV/0! |  |  |  |  | 0 |  | #DIV/0! | 0 | 0 | 0 | 0 | 0
[7 empty] | #DIV/0! |  |  |  |  | 0 |  | #DIV/0! | 0 | 0 | 0 | 0 | 0
[7 empty] | #DIV/0! |  |  |  |  | 0 |  | #DIV/0! | 0 | 0 | 0 | 0 | 0
[7 empty] | #DIV/0! |  |  |  |  | 0 |  | #DIV/0! | 0 | 0 | 0 | 0 | 0
[7 empty] | #DIV/0! |  |  |  |  | 0 |  | #DIV/0! | 0 | 0 | 0 | 0 | 0
[7 empty] | #DIV/0! |  |  |  |  | 0 |  | #DIV/0! | 0 | 0 | 0 | 0 | 0
[7 empty] | #DIV/0! |  |  |  |  | 0 |  | #DIV/0! | 0 | 0 | 0 | 0 | 0
Commercial Measures No SIR |  | Subtotal Commercial Measures: | [5 empty] | 0 | 0 |  | 0 | 0 | 0 | #DIV/0! | 0 | 0 | 0 | 0 | 0
|  | Air sealing, duct sealing, energy audit, health and safety or incidental repair commercial measures go here |  |  |  |  | #DIV/0! |  |  |  |  | 0 |  | #DIV/0! | 0 | 0 | 0 | 0 | 0
[7 empty] | #DIV/0! |  |  |  |  | 0 |  | #DIV/0! | 0 | 0 | 0 | 0 | 0
[7 empty] | #DIV/0! |  |  |  |  | 0 |  | #DIV/0! | 0 | 0 | 0 | 0 | 0
[7 empty] | #DIV/0! |  |  |  |  | 0 |  | #DIV/0! | 0 | 0 | 0 | 0 | 0
[7 empty] | #DIV/0! |  |  |  |  | 0 |  | #DIV/0! | 0 | 0 | 0 | 0 | 0
[7 empty] | #DIV/0! |  |  |  |  | 0 |  | #DIV/0! | 0 | 0 | 0 | 0 | 0
|  | Subtotal Measures Excluded From SIR: | [5 empty] | 0 | 0 |  | 0 | 0 | 0 | #DIV/0! | 0 | 0 | 0 | 0 | 0
|  | Total Proposed ECM's = | [5 empty] | 0 | 0 |  | 0 | 0 | 0 | #DIV/0! | 0 | 0 | 0 | 0 | 0
|  |  | kWh | Therm
Total Current Usage
|  | Energy Savings | 0 | 0
|  | % of Project Savings | #DIV/0! | #DIV/0!
| Residential | Measures removed from scope
Commercial

## Funding Request Calculator
| Project Name: |  | Square Footage of Project: |  |  |  |  | Average Cost per Unit |  |  | Auditor Notes:
| Project Address: |  | No. Units in Project: |  |  |  |  | Residential | 0
|  |  | No. Buildings in Project: |  |  |  |  | Commercial | 0
[8 empty] | Project | 0
| Auditor: |  | Residential Electric Rate: |  |  | 0
|  |  | Commercial Electric Rate: |  |  | 0
Electric Utility Provider:
Gas Utility Provider:
|  |  |  | Residential Gas Rate: |  | 0
| ECMO: |  |  | Commercial Gas Rate: |  | 0
Funding Breakdown for the Proposed MEEHA Eligible Items
|  | Input Data | Input Data PreRetrofit Conditions |  | Input Data Recommended ECM |  | Calculation | Input Data | Input Data | Input Data | Input Data | Calculation | Input Data | Calculation | Calculation | Calculation | Calculation | Calculation | Calculation
| Measure Category | Energy Conservation Measure (ECM) -- Description | Specifications (Size, type, efficiency, etc.) | Quantity | Specifications (Size, type, efficiency, etc.) | Quantity | Cost Each | kWh Savings | Therm Savings | Expected Useful Life | Construction Budget Measure Cost | Owner's Share | MEEHA-EmPOWER Approved | S.I.R. | Max Cost for 1.1 SIR | $ kWh Savings | $ Therm Savings | Annual $ Savings | Estimated Lifetime $Savings
RESIDENTIAL MEASURES | [6 empty] | #DIV/0! |  |  |  |  | 0 |  | #DIV/0! | 0 | 0 | 0 | 0 | 0
[7 empty] | #DIV/0! |  |  |  |  | 0 |  | #DIV/0! | 0 | 0 | 0 | 0 | 0
[7 empty] | #DIV/0! |  |  |  |  | 0 |  | #DIV/0! | 0 | 0 | 0 | 0 | 0
[7 empty] | #DIV/0! |  |  |  |  | 0 |  | #DIV/0! | 0 | 0 | 0 | 0 | 0
[7 empty] | #DIV/0! |  |  |  |  | 0 |  | #DIV/0! | 0 | 0 | 0 | 0 | 0
[7 empty] | #DIV/0! |  |  |  |  | 0 |  | #DIV/0! | 0 | 0 | 0 | 0 | 0
[7 empty] | #DIV/0! |  |  |  |  | 0 |  | #DIV/0! | 0 | 0 | 0 | 0 | 0
[7 empty] | #DIV/0! |  |  |  |  | 0 |  | #DIV/0! | 0 | 0 | 0 | 0 | 0
[7 empty] | #DIV/0! |  |  |  |  | 0 |  | #DIV/0! | 0 | 0 | 0 | 0 | 0
[7 empty] | #DIV/0! |  |  |  |  | 0 |  | #DIV/0! | 0 | 0 | 0 | 0 | 0
[7 empty] | #DIV/0! |  |  |  |  | 0 |  | #DIV/0! | 0 | 0 | 0 | 0 | 0
[7 empty] | #DIV/0! |  |  |  |  | 0 |  | #DIV/0! | 0 | 0 | 0 | 0 | 0
[7 empty] | #DIV/0! |  |  |  |  | 0 |  | #DIV/0! | 0 | 0 | 0 | 0 | 0
[7 empty] | #DIV/0! |  |  |  |  | 0 |  | #DIV/0! | 0 | 0 | 0 | 0 | 0
[7 empty] | #DIV/0! |  |  |  |  | 0 |  | #DIV/0! | 0 | 0 | 0 | 0 | 0
[7 empty] | #DIV/0! |  |  |  |  | 0 |  | #DIV/0! | 0 | 0 | 0 | 0 | 0
[7 empty] | #DIV/0! |  |  |  |  | 0 |  | #DIV/0! | 0 | 0 | 0 | 0 | 0
[7 empty] | #DIV/0! |  |  |  |  | 0 |  | #DIV/0! | 0 | 0 | 0 | 0 | 0
[7 empty] | #DIV/0! |  |  |  |  | 0 |  | #DIV/0! | 0 | 0 | 0 | 0 | 0
[7 empty] | #DIV/0! |  |  |  |  | 0 |  | #DIV/0! | 0 | 0 | 0 | 0 | 0
[7 empty] | #DIV/0! |  |  |  |  | 0 |  | #DIV/0! | 0 | 0 | 0 | 0 | 0
[7 empty] | #DIV/0! |  |  |  |  | 0 |  | #DIV/0! | 0 | 0 | 0 | 0 | 0
[7 empty] | #DIV/0! |  |  |  |  | 0 |  | #DIV/0! | 0 | 0 | 0 | 0 | 0
[7 empty] | #DIV/0! |  |  |  |  | 0 |  | #DIV/0! | 0 | 0 | 0 | 0 | 0
[7 empty] | #DIV/0! |  |  |  |  | 0 |  | #DIV/0! | 0 | 0 | 0 | 0 | 0
[7 empty] | #DIV/0! |  |  |  |  | 0 |  | #DIV/0! | 0 | 0 | 0 | 0 | 0
[7 empty] | #DIV/0! |  |  |  |  | 0 |  | #DIV/0! | 0 | 0 | 0 | 0 | 0
[7 empty] | #DIV/0! |  |  |  |  | 0 |  | #DIV/0! | 0 | 0 | 0 | 0 | 0
[7 empty] | #DIV/0! |  |  |  |  | 0 |  | #DIV/0! | 0 | 0 | 0 | 0 | 0
[7 empty] | #DIV/0! |  |  |  |  | 0 |  | #DIV/0! | 0 | 0 | 0 | 0 | 0
[7 empty] | #DIV/0! |  |  |  |  | 0 |  | #DIV/0! | 0 | 0 | 0 | 0 | 0
[7 empty] | #DIV/0! |  |  |  |  | 0 |  | #DIV/0! | 0 | 0 | 0 | 0 | 0
[7 empty] | #DIV/0! |  |  |  |  | 0 |  | #DIV/0! | 0 | 0 | 0 | 0 | 0
[7 empty] | #DIV/0! |  |  |  |  | 0 |  | #DIV/0! | 0 | 0 | 0 | 0 | 0
[7 empty] | #DIV/0! |  |  |  |  | 0 |  | #DIV/0! | 0 | 0 | 0 | 0 | 0
[7 empty] | #DIV/0! |  |  |  |  | 0 |  | #DIV/0! | 0 | 0 | 0 | 0 | 0
[7 empty] | #DIV/0! |  |  |  |  | 0 |  | #DIV/0! | 0 | 0 | 0 | 0 | 0
[7 empty] | #DIV/0! |  |  |  |  | 0 |  | #DIV/0! | 0 | 0 | 0 | 0 | 0
[7 empty] | #DIV/0! |  |  |  |  | 0 |  | #DIV/0! | 0 | 0 | 0 | 0 | 0
[7 empty] | #DIV/0! |  |  |  |  | 0 |  | #DIV/0! | 0 | 0 | 0 | 0 | 0
[7 empty] | #DIV/0! |  |  |  |  | 0 |  | #DIV/0! | 0 | 0 | 0 | 0 | 0
[7 empty] | #DIV/0! |  |  |  |  | 0 |  | #DIV/0! | 0 | 0 | 0 | 0 | 0
[7 empty] | #DIV/0! |  |  |  |  | 0 |  | #DIV/0! | 0 | 0 | 0 | 0 | 0
[7 empty] | #DIV/0! |  |  |  |  | 0 |  | #DIV/0! | 0 | 0 | 0 | 0 | 0
[7 empty] | #DIV/0! |  |  |  |  | 0 |  | #DIV/0! | 0 | 0 | 0 | 0 | 0
[7 empty] | #DIV/0! |  |  |  |  | 0 |  | #DIV/0! | 0 | 0 | 0 | 0 | 0
[7 empty] | #DIV/0! |  |  |  |  | 0 |  | #DIV/0! | 0 | 0 | 0 | 0 | 0
[7 empty] | #DIV/0! |  |  |  |  | 0 |  | #DIV/0! | 0 | 0 | 0 | 0 | 0
[7 empty] | #DIV/0! |  |  |  |  | 0 |  | #DIV/0! | 0 | 0 | 0 | 0 | 0
[7 empty] | #DIV/0! |  |  |  |  | 0 |  | #DIV/0! | 0 | 0 | 0 | 0 | 0
[7 empty] | #DIV/0! |  |  |  |  | 0 |  | #DIV/0! | 0 | 0 | 0 | 0 | 0
[7 empty] | #DIV/0! |  |  |  |  | 0 |  | #DIV/0! | 0 | 0 | 0 | 0 | 0
[7 empty] | #DIV/0! |  |  |  |  | 0 |  | #DIV/0! | 0 | 0 | 0 | 0 | 0
[7 empty] | #DIV/0! |  |  |  |  | 0 |  | #DIV/0! | 0 | 0 | 0 | 0 | 0
|  | Subtotal Residential Measures: | [5 empty] | 0 | 0 |  | 0 | 0 | 0 | #DIV/0! | 0 | 0 | 0 | 0 | 0
Res Measures No SIR | [6 empty] | #DIV/0! |  |  |  |  | 0 |  | #DIV/0! | 0 | 0 | 0 | 0 | 0
[7 empty] | #DIV/0! |  |  |  |  | 0 |  | #DIV/0! | 0 | 0 | 0 | 0 | 0
[7 empty] | #DIV/0! |  |  |  |  | 0 |  | #DIV/0! | 0 | 0 | 0 | 0 | 0
[7 empty] | #DIV/0! |  |  |  |  | 0 |  | #DIV/0! | 0 | 0 | 0 | 0 | 0
[7 empty] | #DIV/0! |  |  |  |  | 0 |  | #DIV/0! | 0 | 0 | 0 | 0 | 0
[7 empty] | #DIV/0! |  |  |  |  | 0 |  | #DIV/0! | 0 | 0 | 0 | 0 | 0
|  | Subtotal Residential Measures Excluded From SIR: | [5 empty] | 0 | 0 |  | 0 | 0 | 0 | #DIV/0! | 0 | 0 | 0 | 0 | 0
COMMERCIAL MEASURES | [6 empty] | #DIV/0! |  |  |  |  | 0 |  | #DIV/0! | 0 | 0 | 0 | 0 | 0
[7 empty] | #DIV/0! |  |  |  |  | 0 |  | #DIV/0! | 0 | 0 | 0 | 0 | 0
[7 empty] | #DIV/0! |  |  |  |  | 0 |  | #DIV/0! | 0 | 0 | 0 | 0 | 0
[7 empty] | #DIV/0! |  |  |  |  | 0 |  | #DIV/0! | 0 | 0 | 0 | 0 | 0
[7 empty] | #DIV/0! |  |  |  |  | 0 |  | #DIV/0! | 0 | 0 | 0 | 0 | 0
[7 empty] | #DIV/0! |  |  |  |  | 0 |  | #DIV/0! | 0 | 0 | 0 | 0 | 0
[7 empty] | #DIV/0! |  |  |  |  | 0 |  | #DIV/0! | 0 | 0 | 0 | 0 | 0
[7 empty] | #DIV/0! |  |  |  |  | 0 |  | #DIV/0! | 0 | 0 | 0 | 0 | 0
[7 empty] | #DIV/0! |  |  |  |  | 0 |  | #DIV/0! | 0 | 0 | 0 | 0 | 0
[7 empty] | #DIV/0! |  |  |  |  | 0 |  | #DIV/0! | 0 | 0 | 0 | 0 | 0
[7 empty] | #DIV/0! |  |  |  |  | 0 |  | #DIV/0! | 0 | 0 | 0 | 0 | 0
[7 empty] | #DIV/0! |  |  |  |  | 0 |  | #DIV/0! | 0 | 0 | 0 | 0 | 0
[7 empty] | #DIV/0! |  |  |  |  | 0 |  | #DIV/0! | 0 | 0 | 0 | 0 | 0
[7 empty] | #DIV/0! |  |  |  |  | 0 |  | #DIV/0! | 0 | 0 | 0 | 0 | 0
[7 empty] | #DIV/0! |  |  |  |  | 0 |  | #DIV/0! | 0 | 0 | 0 | 0 | 0
[7 empty] | #DIV/0! |  |  |  |  | 0 |  | #DIV/0! | 0 | 0 | 0 | 0 | 0
[7 empty] | #DIV/0! |  |  |  |  | 0 |  | #DIV/0! | 0 | 0 | 0 | 0 | 0
[7 empty] | #DIV/0! |  |  |  |  | 0 |  | #DIV/0! | 0 | 0 | 0 | 0 | 0
[7 empty] | #DIV/0! |  |  |  |  | 0 |  | #DIV/0! | 0 | 0 | 0 | 0 | 0
[7 empty] | #DIV/0! |  |  |  |  | 0 |  | #DIV/0! | 0 | 0 | 0 | 0 | 0
[7 empty] | #DIV/0! |  |  |  |  | 0 |  | #DIV/0! | 0 | 0 | 0 | 0 | 0
[7 empty] | #DIV/0! |  |  |  |  | 0 |  | #DIV/0! | 0 | 0 | 0 | 0 | 0
[7 empty] | #DIV/0! |  |  |  |  | 0 |  | #DIV/0! | 0 | 0 | 0 | 0 | 0
[7 empty] | #DIV/0! |  |  |  |  | 0 |  | #DIV/0! | 0 | 0 | 0 | 0 | 0
[7 empty] | #DIV/0! |  |  |  |  | 0 |  | #DIV/0! | 0 | 0 | 0 | 0 | 0
[7 empty] | #DIV/0! |  |  |  |  | 0 |  | #DIV/0! | 0 | 0 | 0 | 0 | 0
[7 empty] | #DIV/0! |  |  |  |  | 0 |  | #DIV/0! | 0 | 0 | 0 | 0 | 0
[7 empty] | #DIV/0! |  |  |  |  | 0 |  | #DIV/0! | 0 | 0 | 0 | 0 | 0
[7 empty] | #DIV/0! |  |  |  |  | 0 |  | #DIV/0! | 0 | 0 | 0 | 0 | 0
[7 empty] | #DIV/0! |  |  |  |  | 0 |  | #DIV/0! | 0 | 0 | 0 | 0 | 0
[7 empty] | #DIV/0! |  |  |  |  | 0 |  | #DIV/0! | 0 | 0 | 0 | 0 | 0
[7 empty] | #DIV/0! |  |  |  |  | 0 |  | #DIV/0! | 0 | 0 | 0 | 0 | 0
[7 empty] | #DIV/0! |  |  |  |  | 0 |  | #DIV/0! | 0 | 0 | 0 | 0 | 0
[7 empty] | #DIV/0! |  |  |  |  | 0 |  | #DIV/0! | 0 | 0 | 0 | 0 | 0
[7 empty] | #DIV/0! |  |  |  |  | 0 |  | #DIV/0! | 0 | 0 | 0 | 0 | 0
[7 empty] | #DIV/0! |  |  |  |  | 0 |  | #DIV/0! | 0 | 0 | 0 | 0 | 0
[7 empty] | #DIV/0! |  |  |  |  | 0 |  | #DIV/0! | 0 | 0 | 0 | 0 | 0
[7 empty] | #DIV/0! |  |  |  |  | 0 |  | #DIV/0! | 0 | 0 | 0 | 0 | 0
[7 empty] | #DIV/0! |  |  |  |  | 0 |  | #DIV/0! | 0 | 0 | 0 | 0 | 0
[7 empty] | #DIV/0! |  |  |  |  | 0 |  | #DIV/0! | 0 | 0 | 0 | 0 | 0
[7 empty] | #DIV/0! |  |  |  |  | 0 |  | #DIV/0! | 0 | 0 | 0 | 0 | 0
[7 empty] | #DIV/0! |  |  |  |  | 0 |  | #DIV/0! | 0 | 0 | 0 | 0 | 0
[7 empty] | #DIV/0! |  |  |  |  | 0 |  | #DIV/0! | 0 | 0 | 0 | 0 | 0
Commercial Measures No SIR |  | Subtotal Commercial Measures: | [5 empty] | 0 | 0 |  | 0 | 0 | 0 | #DIV/0! | 0 | 0 | 0 | 0 | 0
[7 empty] | #DIV/0! |  |  |  |  | 0 |  | #DIV/0! | 0 | 0 | 0 | 0 | 0
[7 empty] | #DIV/0! |  |  |  |  | 0 |  | #DIV/0! | 0 | 0 | 0 | 0 | 0
[7 empty] | #DIV/0! |  |  |  |  | 0 |  | #DIV/0! | 0 | 0 | 0 | 0 | 0
[7 empty] | #DIV/0! |  |  |  |  | 0 |  | #DIV/0! | 0 | 0 | 0 | 0 | 0
[7 empty] | #DIV/0! |  |  |  |  | 0 |  | #DIV/0! | 0 | 0 | 0 | 0 | 0
[7 empty] | #DIV/0! |  |  |  |  | 0 |  | #DIV/0! | 0 | 0 | 0 | 0 | 0
|  | Subtotal Measures Excluded From SIR: | [5 empty] | 0 | 0 |  | 0 | 0 | 0 | #DIV/0! | 0 | 0 | 0 | 0 | 0
|  | Total Proposed ECM's = | [5 empty] | 0 | 0 |  | 0 | 0 | 0 | #DIV/0! | 0 | 0 | 0 | 0 | 0
|  |  | kWh | Therm
Total Current Usage
|  | Energy Savings | 0 | 0
|  | % of Project Savings | #DIV/0! | #DIV/0!
| Residential | Measures removed from scope
Commercial

## Useful Lives
Expected Useful Life Table
Measure
Lighting:
LED | Lighting Hours of Use | Years of Useful Life
Integrated screw base (SSL) - Omnidirectional, Directional Interior, exterior, residential and common areas | 1 | 20
| 2 | 20
| 2.5 | 16.4
| 3 | 14
| 3.5 | 11.7
| 4 | 10.2
| 4.5 | 9.1
| 5 | 8.2
| 6 | 6.8
| 7 | 5.9
| 8 | 5.1
| 9 | 4.6
| 10 | 4.1
| 11 | 3.7
| 12 | 3.4
| 16 | 2.6
| 20 | 2
| 24 | 1.7
All integrated fixtures, TLED, Pole/Arm or Wall Mounted Interior, exterior, residential and common areas | ≤ 5 | 20
| 7 | 19.6
| 8 | 17.1
| 9 | 15.2
| 10 | 13.7
| 11 | 12.5
| 12 | 11.4
| 16 | 8.6
| 20 | 6.8
| 24 | 5.7
Outdoor Canopy | ≤ 9 | 20
| 10 | 19.1
| 11 | 17.4
| 12 | 16
| 16 | 12
| 20 | 9.6
| 24 | 8
Exit Sign | 24 | 5
Indoor Parking Garage | 24 | 8
De-Lamping (must be permanent, including removal of electrical sockets from the fixture) |  | 15
Occupancy or Photo Sensor |  | 10
Advanced Lighting Design |  | 15
HVAC:
Air Source Heat Pump (Energy Star split system) |  | 18
Ground Source Heat Pump |  | 20
Central Furnace High Efficiency Fan motor |  | 18
Room or Window Air Conditioner |  | 12
PTHP |  | 15
Central A/C (Energy Star) |  | 18
High Efficiency Unitary A/C |  | 15
Electric Chiller |  | 23
Dual Enthalpy Economizer |  | 10
Ductless Mini Split |  | 18
Condensing Gas Furnace |  | 18
Gas Boiler |  | 18
Smart Thermostat |  | 7.5
Variable Frequency Drive (VFD) < 10 HP |  | 15
Duct Sealing |  | 20
Heating Controls - Boiler Reset |  | 15
Burner Replacement |  | 10
Water Heaters:
High Efficiency Gas/storage |  | 13
Electric |  | 13
Heat Pump Domestic Water Heater |  | 13
Indirect storage |  | 13
Solar |  | 20
Low Flow Shower Heads |  | 10
Faucet Aerators |  | 10
Low-flow Toilet |  | 20
Tank temperature turn down |  | 2
Insulation:
Attic/ceiling/roof/wall |  | 25
DHW tank wrap (electric DHW only) |  | 5
DHW pipe insulation |  | 15
Duct |  | 20
Hydronic/steam distribution |  | 15
Appliances:
Refrigerators |  | 12
Dishwasher |  | 10
Freezers |  | 11
Clothes Washer/(dryer) gas/electric |  | 14
Dehumidifier (Energy Star) |  | 12
Ceiling fan |  | 15
Bathroom/Kitchen Fan |  | 19
Other:
Air Sealing |  | 15
Advanced Power Strips (APS "smart strip") |  | 5
High Efficiency Windows |  | 25
Doors |  | 15
Pool Pump 2-speed/Variable |  | 10
Energy Management System (EMS) |  | 10
Occupancy Sensor Ventilation Control |  | 10
Reduce Over Ventilation |  | 10
Vending Machine Controls |  | 10
Energy Star roofing asphalt shingles |  | 10
Solar Thermal System |  | 20
Solar Photovoltaic (PV) |  | 25
Elevator Pump/motor |  | 20
*Audit reports must identify the source used for determining the measure life for recommended measures not included in this chart.

## Sheet2 (hidden)
BGE | BGE | Ed Knight
Delmarva | WGL | Preston Thomas |  | Energy Audit
PE |  | Tom Walz |  | Project Manager
PEPCO |  | Gaurav Kapoor | Appliances: Bath/Kitchen Fan | Air Sealing: Air Sealing
SMECO |  | Unknown | Appliances: Clothes Washer | Air Sealing: Other
OTHER |  |  | Appliances: Dehumidifier | HVAC: Duct Sealing
|  |  | Appliances: Dishwasher | Health and Safety or Incidental Repair
Appliances: Dryer
Appliances: Refrigerators
Appliances: Elevator Pump/Motor/controls
Appliances: Other
DHW: Adjust Water Heater Setting
DHW: Faucet Aerators
DHW: Low Flow Showerheads
DHW: Electric Water Heater
DHW: Gas Water Heater
DHW: Heat Pump Water Heater
DHW: Other
Air Sealing: Air Sealing
Air Sealing: Other
Lighting: Interior Lighting
Lighting: Exterior Lighting
Lighting: Other
HVAC: Chillers
HVAC: Boilers
HVAC: Split System Condensing Units
HVAC: Air Handling Units
HVAC: Ductless Mini-Split Heat Pump
HVAC: Gas Furnaces
HVAC: Heat Pump
HVAC: Heating Controls
HVAC: Programmable Thermostats
HVAC: Smart Thermostats
HVAC: Variable Frequency Drives
HVAC: Window Air Conditioners
HVAC: Other
Insulation: Attic
Insulation: Floor
Insulation: Wall
Insulation: Duct
Insulation: Pipe
Insulation: Other
Fenestration: Window
Fenestration: Door
Fenestration: Other
Other: Other

## Funding Scenario
| Energy Conservation Measure (ECM) -- Description | Specifications (Size, type, efficiency, etc.) | Quantity | Construction Budget Measure Cost | Owner's Share | MEEHA-EmPOWER Approved | Notes
Residential
Commercial
| Total: |  |  | 0 | 0 | 0
|  |  |  | Construction Budget Measure Cost | Owner's Share | MEEHA-EmPOWER Approved

## Modeling Parameters
Measure Category | Measure | Input | Parameter High | Typical Modeling Input or Average Value | Parameter Low
Heating System | Gas Furnace | AFUE | Nameplate Efficiency | 2.0 AFUE reduction | 5.0 AFUE reduction
| Heat Pump (Heat) | HSPF | Nameplate Efficiency | 1.4 HSPF reduction | 1.7 HSPF reduction
| Electric Resistance Heat (PTAC, Baseboard, Furnace) | COP | 1 | 0 reduction | 0 reduction
| PTHP (heating) | COP | Nameplate Efficiency | 0.4 COP reduction | 0.5 COP reduction
Cooling System | Split System Condensing Unit | SEER, EER | Nameplate Efficiency | 2 EER or 2.3 SEER reduction | 2.5 EER or 2.8 SEER reduction
| PTAC (cooling) | SEER, EER | Nameplate Efficiency | 2 EER or 2.3 SEER reduction | 2.5 EER or 2.8 SEER reduction
Thermostat | Thermostat Settings (heating) | Degrees | 75 degrees F | 70 degrees F | 65 degrees F
| Thermostat Settings (cooling) | Degrees | 80 degrees F | 75 degrees F | 68 degrees F
DHW | Electric DHW | EF, UEF | Nameplate Efficiency | 0.01 EF/UEF reduction | 0.03 EF/UEF reduction
| Gas DHW | EF, UEF | Nameplate Efficiency | 0.02 EF/UEF reduction | 0.05 EF/UEF reduction
| Instantaneous Gas DHW | EF, UEF | Nameplate Efficiency | 0.02 EF/UEF reduction | 0.05 EF/UEF reduction
Air Infiltration | Unit Air Infiltration (.8 ACHn existing) | ACHn | 0.752 | 0.704 | 0.624
Lighting Run Times by Location | Exterior (commercial) | hrs | 24 | 10 | 2
| Exterior (residential) | hrs | 12 | 1 | 0.5
| Kitchen (residential) | hrs | 10 | 3 | 1
| Bathroom (residential) | hrs | 5 | 2.5 | 1
| Living / Dining Room (residential) | hrs | 8 | 3 | 1
| Hallway / Foyer (residential) | hrs | 8 | 3 | 1
| Range (in kitchen) (residential) | hrs | 4 | 1 | 0.5
| Closet (used by tenant) (residential) | hrs | 3 | 1 | 0.5
| Closet (not used by tenant) (residential) | hrs | 1 | 0.5 | 0.25
Total Project Savings | Total Modeled Electric Savings % (electric heat) | % | 33% | 21% | N/A
| Total Modeled Electric Savings % (gas heat) | % | 33% | 23% | N/A
| Total Modeled Savings % (gas) | % | 33% | 17% | N/A